## Cable comparision
Cable Parameters | FSA460 | FSA520 | FSA630 | FSB220 | FSB360 | FSB500 | FSB800 | FSB1200 | FSC160 | FSC280 | FSC400 | FSD086 | FSD120 | FSD141 | FSD141L | FSE360 | FSE500 | FSE800 | FSF280 | FSF350 | FSF500 | FSF750 | FSG400 | FSG600 | FSG850 | FSH250 | FSH250L | FSH360L
Maximum Frequency (GHz) | 26.5GHz | 26.5GHz | 18GHz | 67GHz | 40GHz | 26.5Ghz | 18GHz | 11GHz | 26.5GHz | 26.5GHz | 26.5GHz | 50GHz | 40Ghz | 26.5GHz | 26.5GHz | 40GHz | 26.5GHz | 18GHz | 18GHz | 18GHz | 13.5GHz | 13.5GHz | 18GHz | 13.5GHz | 13.5GHz | 40GHz | 40GHz | 26.5GHz
VSWR (Typical) | 1.25 | 1.25 | 1.25 | 1.3 | 1.25 | 1.25 | 1.25 | 1.25 | 1.25 | 1.25 | 1.25 | 1.25 | 1.25 | 1.2 | 1.2 | 1.3 | 1.3 | 1.3 | 1.25 | 1.25 | 1.25 | 1.25 | 1.25 | 1.25 | 1.25 | 1.3 | 1.3 | 1.25
VSWR (Maxl) | 1.35 | 1.35 | 1.35 | 1.45 | 1.35 | 1.35 | 1.35 | 1.35 | 1.3 | 1.3 | 1.3 | 1.35 | 1.3 | 1.25 | 1.25 | 1.4 | 1.4 | 1.4 | 1.35 | 1.35 | 1.35 | 1.35 | 1.35 | 1.35 | 1.35 | 1.4 | 1.4 | 1.4
Typical Insertion Loss (dB/100ft@18GHz) | 48.28 | 38.26 | 31.17 | 87.72 | 50.81 | 31.07 | 20.47 | 10.66@10Ghz | 179.91 | 106.15 | 65.88 | 73.67 | 46.39 | 42.55 | 41.73 | 59.14 | 38.32 | 24.47 | 90.22 | 53.58 | 29.91@13.5GHz | 19.57@13.5GHz | 74.45 | 37@13.5GHz | 19.65@13.5GHz | 98.5 | 83.07 | 54.21
Impedance (nominal) | 50 ohm | 50 ohm | 50 ohm | 50 ohm | 50 ohm | 50 ohm | 50 ohm | 50 ohm | 50 ohm | 50 ohm | 50 ohm | 50 ohm | 50 ohm | 50 ohm | 50 ohm | 50 ohm | 50 ohm | 50 ohm | 50 ohm | 50 ohm | 50 ohm | 50 ohm | 50 ohm | 50 ohm | 50 ohm | 50 ohm | 50 ohm | 50 ohm
Temperature | ‘-55°/200°（-67°/392°F） |  |  | T：-55°/165°（-67°/329°F） |  |  |  |  | -55°/125° | -55°/125° | -55°/125° | T：-65°/250°（-85°/482°F） |  |  |  | T：-55°/200°（-67°/392°F） |  |  | T：-55°/165°（-67°/329°F） |  |  |  | T：-55°/85°（-67°/185°F） |  |  | T：-55°/165°（-67°/329°F）
Amplitude Stability vs Bending1(Typical) | ±0.02dB | ±0.02dB | ±0.02dB | ±0.02dB | ±0.02dB | ±0.02dB | ±0.02dB | ±0.02dB | ±0.08dB | ±0.08dB | ±0.08dB | ±0.01dB | ±0.01dB | ±0.01dB | ±0.01dB | ±0.03dB | ±0.03dB | ±0.03dB | ±0.02dB | ±0.02dB | ±0.02dB | ±0.02dB | ±0.02dB | ±0.02dB | ±0.02dB | ±0.02dB | ±0.02dB | ±0.02dB
Amplitude Stability vs Bending2(Max) | ±0.05dB | ±0.05dB | ±0.05dB | ±0.05dB | ±0.05dB | ±0.05dB | ±0.05dB | ±0.05dB | ±0.20dB | ±0.20dB | ±0.20dB | ±0.03dB | ±0.03dB | ±0.03dB | ±0.03dB | ±0.06dB | ±0.06dB | ±0.06dB | ±0.05dB | ±0.05dB | ±0.05dB | ±0.05dB | ±0.04dB | ±0.04dB | ±0.04dB | ±0.05dB | ±0.05dB | ±0.05dB
Phase Stability vs Bending1(Typical) | ±3.5° | ±3.5° | ±3.5° | ±5.0° | ±3.5° | ±3.0° | ±3.0° | ±3.0° | ±5.0° | ±5.0° | ±5.0° | ±2.0° | ±2.0° | ±2.0° | ±2.0° | ±3.5° | ±3.5° | ±3.5° | ±3.0° | ±3.0° | ±3.0° | ±3.0° | ±4.0° | ±4.0° | ±4.0° | ±2.0° | ±2.0° | ±2.0°
Phase Stability vs Bending2(Max) | ±7.0° | ±7.0° | ±7.0° | ±10.0° | ±8.0° | ±5.0° | ±5.0° | ±5.0° | ±10.0° | ±10.0° | ±10.0° | ±5.0° | ±5.0° | ±5.0° | ±5.0° | ±7.0° | ±7.0° | ±7.0° | ±6.0° | ±6.0° | ±6.0° | ±6.0° | ±8.0° | ±8.0° | ±8.0° | ±5.0° | ±5.0° | ±5.0°
Phase Stability vs Temp | 1500PPM | 1500PPM | 1500PPM | 500PPM | 500PPM | 500PPM | 500PPM | 500PPM | 2500PPM | 2500PPM | 2500PPM | 1500PPM | 1500PPM | 1500PPM | 500PPM | 500PPM | 500PPM | 500PPM | 1500PPM | 1500PPM | 1500PPM | 1500PPM | 1500PPM | 1500PPM | 1500PPM | 2500PPM | 1500PPM | 1500PPM
Velocity of Propagation | 76% | 76% | 76% | 82% | 82% | 83% | 83% | 83% | 70% | 70% | 70% | 76% | 76% | 76% | 82% | 83% | 83% | 83% | 76% | 76% | 76% | 76% | 76% | 76% | 76% | 70% | 76% | 76%
Shielding Effectiveness | >100dB | >100dB | >100dB | >90dB | >90dB | >90dB | >90dB | >90dB | >90dB | >90dB | >90dB | > 165dB | > 165dB | > 165dB | > 165dB | > 90dB | > 90dB | > 90dB | > 90dB | > 90dB | > 90dB | > 90dB | > 90dB | > 90dB | > 90dB | > 90dB | > 90dB | > 90dB
Time Delay (nominal) | 1.33ns/ft | 1.33ns/ft | 1.33ns/ft | 1.24ns/ft | 1.24ns/ft | 1.24ns/ft | 1.24ns/ft | 1.24ns/ft | 1.45ns/ft | 1.45ns/ft | 1.45ns/ft | 1.34ns/ft | 1.34ns/ft | 1.34ns/ft | 1.24ns/ft | 1.22ns/ft | 1.22ns/ft | 1.22ns/ft | 1.34ns/ft | 1.34ns/ft | 1.34ns/ft | 1.34ns/ft | 1.34ns/ft | 1.34ns/ft | 1.34ns/ft | 1.45ns/ft | 1.34ns/ft | 1.34ns/ft
Power @ 1GHz (kW) | 0.569 | 0.726 | 1.024 | 0.271 | 0.511 | 0.875 | 1.812 | 3.045 | 0.056 | 0.1 | 0.267 | 0.259 | 0.528 | 0.59 | 0.591 | 0.399 | 0.875 | 1.812 | 0.1 | 0.461 | 0.766 | 1.674 | 0.291 | 0.497 | 1.151 | 0.126 | 0.156 | 0.346
Power @ 3GHz (kW) | 0.324 | 0.413 | 0.58 | 0.154 | 0.292 | 0.5 | 1.029 | 1.694 | 0.027 | 0.055 | 0.143 | 0.149 | 0.301 | 0.336 | 0.338 | 0.225 | 0.5 | 1.03 | 0.056 | 0.262 | 0.428 | 0.926 | 0.159 | 0.277 | 0.645 | 0.072 | 0.089 | 0.198
Minimum bendings Radius (Inch) | 0.787 | 0.984 | 1.26 | 0.591 | 0.709 | 0.787 | 1.378 | 2.362 | 0.236 | 0.551 | 0.787 | 0.394 | 0.591 | 0.787 | 0.787 | 0.709 | 0.787 | 1.26 | 0.472 | 0.551 | 0.787 | 1.378 | 0.63 | 0.787 | 1.378 | 0.354 | 0.433 | 0.709
Armor Option (twist resist, compression resist) | Yes | Yes | Yes | Yes | Yes | Yes | Yes | Yes | No | No | No | No | No | No | No | No | No | No | No |  |  |  | None | None | None | None | None | None
Light Armor Option (friction resist, high temperature) |  |  |  | Yes | Yes | Yes | Yes | Yes
Water resistant Option | Yes | Yes | Yes | Yes | Yes | Yes | Yes | Yes | Yes | Yes | Yes | [14 empty] | YES | YES | YES
90 degree bending Option (cable body only) |  |  |  | No | No | No | No | No | No | No | No | [14 empty] | YES | YES | YES
90 degree bending Adaptor Option (Sweep) | Yes | Yes | Yes | Yes | Yes | Yes | Yes | Yes | Yes | Yes | Yes | Yes | Yes | Yes | Yes | Yes | Yes | Yes | Yes | Yes | Yes | Yes | Yes | Yes | Yes | YES | YES | YES
Durable repeat Bending | Yes | Yes | Yes | No | No | No | No | No | No | No | No | No | No | No | No | Yes | Yes | Yes | No | No | No | No | No | No | No | YES | YES | YES
Semi-rigid | No | No | No | No | No | No | No | No | No | No | No | Yes | Yes | Yes | Yes | No | No | No | No | No | No | No | No | No | No | No | No | No
Flexibility | Yes | Yes | Yes | Yes | Yes | Yes | Yes | Yes | Yes | Yes | Yes | No | No | No | No | Ultra | Ultra | Ultra | Normal | Normal | Normal | Normal | Ultra | Ultra | Ultra | YES | YES | YES
Replacement | Times SFT-142 | Times SFT-205 | Times SFT-304 | Gore 3506 | Gore 3507 | Gore 3449 | Gore 3450 |  | Tflex047 | Tflex405 | Tflex402 | UT-085-LL | UT-120-LL | UT-141-LL | [11 empty] | Minibend | Minibend L | Mini141
[16 empty] | Stranded |  |  | single center conductor |  |  |  | Stranded | Stranded | Stranded
[9 empty] | replace semi-rigid cables | [6 empty] | Silver Plated Copper/SPC |  |  | Alumninum/SPC |  |  |  |  | Alumninum/SPC |  | SPC/Stainless Steel
[9 empty] | soldering preferred | [6 empty] | Silver Plated Copper/SPC |  |  | Alumninum/SPC |  |  |  |  | Alumninum/SPC |  | SPC/Stainless Steel